## BOM_Board1_Schematic1_2025-09-0
No. | Quantity | Comment | Designator | Footprint | Value | Manufacturer Part | Manufacturer | Supplier Part | Supplier | LCSC Stock | Primary Category | Secondary Category | Pin Count | LCSC Price | JLCPCB Stock | JLCPCB Price | 3D Model Title | Device | Name | Unique ID | Convert to PCB | Add into BOM
1 | 1 | 10uF | C1 | CASE-B_3528 | 10uF | CA45-B-25V-10uF-K | CEC(振华新云) | C128259 | LCSC |  | Capacitors | Tantalum Capacitors | 2 |  | 50066 | 0.0165 | CASE-B_L3.5-W2.8-H1.9 | CA45-B-25V-10uF-K | 10uF | gge8 | yes | yes
2 | 2 | 10uF | C2,C4 | C0805 | 10uF | CL21A106KAYNNNE | SAMSUNG(三星) | C15850 | LCSC |  | Capacitors | Multilayer Ceramic Capacitors MLCC - SMD/SMT | 2 |  | 3624579 | 0.0016 | C0805_L2.0-W1.3-H1.3 | CL21A106KAYNNNE_C15850 | 10uF | gge12,gge15 | yes | yes
3 | 3 | 100nF | C3,C5,C6 | C0805 | 100nF | CC0805KRX7R9BB104 | YAGEO(国巨) | C49678 | LCSC |  | Capacitors | Multilayer Ceramic Capacitors MLCC - SMD/SMT | 2 |  | 14747278 | 0.0007 | C0805_L2.0-W1.3-H1.3 | CC0805KRX7R9BB104 | 100nF | gge13,gge13_1,gge14 | yes | yes
4 | 1 | 1N5819HW-7-F | D1 | SOD-123_L2.7-W1.6-LS3.7-RD |  | 1N5819HW-7-F | DIODES(美台) | C82544 | LCSC |  | Diodes | Schottky Diodes | 2 |  | 258415 | 0.0037 | SOD-123_L2.7-W1.6-H1.4-LS3.7 | 1N5819HW-7-F | 1N5819HW-7-F | gge4 | yes | yes
5 | 3 | LESD5D5.0CT1G | D2,D3,D4 | SOD-523_L1.2-W0.8-LS1.6-BI |  | LESD5D5.0CT1G | LRC(乐山无线电) | C383211 | LCSC |  | Circuit Protection | ESD and Surge Protection (TVS/ESD) | 2 |  | 0 | 0.0023 | SOD-523_L1.2-W0.8-LS1.6-BI | LESD5D5.0CT1G | LESD5D5.0CT1G | gge5,gge6,gge7 | yes | yes
6 | 1 | PZ254V-11-09P | H1 | HDR-TH_9P-P2.54-V-M |  | PZ254V-11-09P | XFCN(兴飞) | C492408 | LCSC |  | Connectors | Pin Headers | 9 |  | 48564 | 0.0065 | HDR-TH_9P-P2.54-M-LI-1X9P | PZ254V-11-09P | PZ254V-11-09P | gge27 | yes | yes
7 | 2 | PZ254V-11-02P | H2,H3 | HDR-TH_2P-P2.54-V-M |  | PZ254V-11-02P | XFCN(兴飞) | C492401 | LCSC |  | Connectors | Pin Headers | 2 |  | 861466 | 0.0019 | HDR2.54-M-LI-1X2P | PZ254V-11-02P | PZ254V-11-02P | gge28,gge29 | yes | yes
8 | 1 | NCD0805G1 | LED1 | LED0805-R-RD |  | NCD0805G1 | 国星光电 | C84260 | LCSC |  | Optoelectronics | LED Indication - Discrete | 2 |  | 1474021 | 0.0029 | LED0805-RD | NCD0805G1 | NCD0805G1 | gge10 | yes | yes
9 | 1 | NCD0805O1 | LED2 | LED0805-RD_ORANGE |  | NCD0805O1 | 国星光电 | C84262 | LCSC |  | Optoelectronics | LED Indication - Discrete | 2 |  | 205400 | 0.0024 | LED0805-RD_ORANGE | NCD0805O1 | NCD0805O1 | gge25 | yes | yes
10 | 1 | XL-2012UYC | LED3 | LED0805-RD_YELLOW |  | XL-2012UYC | XINGLIGHT(成兴光) | C965814 | LCSC |  | Optoelectronics | LED Indication - Discrete | 2 |  | 50799 | 0.0012 | LED0805-RD_YELLOW | XL-2012UYC | XL-2012UYC | gge26 | yes | yes
11 | 2 | MMBT3904LT1G | Q1,Q2 | SOT-23-3_L2.9-W1.6-P1.90-LS2.8-BR |  | MMBT3904LT1G | onsemi(安森美) | C81464 | LCSC |  | Transistors/Thyristors | Bipolar (BJT) | 3 |  | 143102 | 0.0019 | SOT-23-3L_L2.9-W1.6-H1.1-LS2.8-P0.95 | MMBT3904LT1G | MMBT3904LT1G | gge18,gge19 | yes | yes
12 | 2 | 5.1kΩ | R1,R2 | R0805 | 5.1kΩ | 0805W8F5101T5E | UNI-ROYAL(厚声) | C27834 | LCSC |  | Resistors | Chip Resistor - Surface Mount | 2 |  | 2058273 | 0.0003 | R0805_L2.0-W1.3-H0.6 | 0805W8F5101T5E | 5.1kΩ | gge2,gge3 | yes | yes
13 | 1 | 220Ω | R3 | R0805 | 220Ω | 0805W8F2200T5E | UNI-ROYAL(厚声) | C17557 | LCSC |  | Resistors | Chip Resistor - Surface Mount | 2 |  | 655215 | 0.0003 | R0805_L2.0-W1.3-H0.6 | 0805W8F2200T5E | 220Ω | gge9 | yes | yes
14 | 2 | 10kΩ | R4,R5 | R0805 | 10kΩ | RC0805FR-0710KL | YAGEO(国巨) | C84376 | LCSC |  | Resistors | Chip Resistor - Surface Mount | 2 |  | 0 | 0.0003 | R0805_L2.0-W1.3-H0.6 | RC0805FR-0710KL | 10kΩ | gge20,gge21 | yes | yes
15 | 2 | 1kΩ | R6,R7 | R0805 | 1kΩ | RC0805FR-071KL | YAGEO(国巨) | C95781 | LCSC |  | Resistors | Chip Resistor - Surface Mount | 2 |  | 441205 | 0.0003 | R0805_L2.0-W1.3-H0.6 | RC0805FR-071KL | 1kΩ | gge23,gge24 | yes | yes
16 | 2 | 100kΩ | R8,R9 | R0805_NEW | 100kΩ | RC0805FR-07100KL | YAGEO(国巨) | C96346 | LCSC |  | Resistors | Chip Resistor - Surface Mount | 2 |  | 532398 | 0.0003 | R0805_L2.0-W1.3-H0.6 | RC0805FR-07100KL | 100kΩ | gge30,gge31 | yes | yes
17 | 2 | TS-1088-AR02016 | SW1,SW2 | SW-SMD_L3.9-W3.0-P4.45 |  | TS-1088-AR02016 | XUNPU(讯普) | C720477 | LCSC |  | Switches | Tactile Switches | 2 |  | 351864 | 0.0061 | SW-SMD_L3.9-W2.9-H2.0-LS4.8 | TS-1088-AR02016 | TS-1088-AR02016 | gge32,gge33 | yes | yes
18 | 1 | SGM2212-3.3XKC3G/TR | U1 | SOT-223-3_L6.5-W3.4-P2.30-LS7.0-BR |  | SGM2212-3.3XKC3G/TR | SGMICRO(圣邦微) | C3294699 | LCSC |  | Power Management (PMIC) | Voltage Regulators - Linear, Low Drop Out (LDO) Regulators | 4 |  | 3469 | 0.087 | SOT-223-4P_L6.5-W3.5-H1.6-LS7.0-P2.30 | SGM2212-3.3XKC3G/TR_C3294699 | SGM2212-3.3XKC3G/TR | gge11 | yes | yes
19 | 1 | CH340C | U2 | SOP-16_L10.0-W3.9-P1.27-LS6.0-BL |  | CH340C | WCH(南京沁恒) | C84681 | LCSC |  | Interface | USB Converters | 16 |  | 3428 | 0.0744 | SOP-16_L9.9-W3.9-H1.5-LS6.0-P1.27 | CH340C | CH340C | gge16 | yes | yes
20 | 1 | TYPE-C 16PIN 2MD(073) | USB1 | USB-C-SMD_TYPE-C-6PIN-2MD-073 |  | TYPE-C 16PIN 2MD(073) | SHOU HAN(首韩) | C2765186 | LCSC |  | Connectors | USB Connectors | 14 |  | 634373 | 0.0081 | USB-C-SMD_TYPE-C-6PIN-2MD-073 | TYPE-C 16PIN 2MD(073) | TYPE-C 16PIN 2MD(073) | gge1 | yes | yes